## Sheet1
Material Category | Product Name | Material Name | Manufacturer | EPD Declared Unit | Conversion Formula 1 | Conversion Formula 2 | Revit Declared Unit (m2 or m3) | A1-A3 (GWP) kg C02-eq | A4 (GWP) kg C02-eq | C1 (GWP) kg C02-eq | C2 (GWP) kg C02-eq | C3 (GWP) kg C02-eq | C4 (GWP) kg C02-eq | D (GWP) kg C02-eq
Curtain Wall | WICTEC EL60 | Aluminum Curtain Wall | Wicona | Declared Unit Façade (2400x3600mm), Conversion factor to 1kg, Conversion factor to 1m2. Aream2=2.4*3.6=8.64m2 | Conversion factor to 1 kg = 1/592.43 | Conversion factor to 1m2 = 0.116 | m2 | 13.1843 | 0 | 0 | 0 | 0.59074 | 0 | -0.75588
Brick | RTS_46_20 Red Clay Bricks | Red Clally Brick | Wienerberger | 1 ton of clay brick. Assuming building uses Façade Cladding clay bricks (RT_60 285x135x60) where bricks/m2 = 47 bricks and 2.8kg/brick. | Carbon figure for 1kg of bricks = GWP/1000 | Total Weight of 1m2 of bricks = 47*2.8 = 131.6kg Carbon figure for 1m2 of bricks = GWPkg*131.6 | m2 | 22.372 | 1.5924 | 0.34084 | 0.56983 | 0.65274 | 9.7779e-11 | -1.4213